## calculation
calculation of hotflex®-extension |  |  |  | example:
input | hotflex®-type
| bending radius ( in the middle) | 16.25
| angle of bending | 180
output | arc length of the groove | 51.0509
| binding radius (internal) | 12 | In calculation is used the next smaller extension factor, because R12 does not exist in the scedule!
| extension factor | 0.957
| straight length hotflex® | 48.8557
| length difference | 2.1952
|  |  |  | input | p0 = AØ hotflex® | 8.5
Remark: |  |  |  |  | Rp2 = bending radius (middle) | 16.25
Errors, omissions and technical changes expected - please use during working with this calculation the hotflex-brochure and our personal technical service. The extension factors are approximated values depending on the production tolerances of the hotflex® and of the groove shape! This program is based on the groove shapes out of the hotflex-brochure 201509. For radii larger than 25mm and straight sections (use radius 50mm) is the extension factor identical. The order length of the hotflex® results from the sum of the straight lengths of the arcs and the straight parts of the complete groove. |  |  |  |  | angle of bending | 180
|  |  |  | output | arc length | 51.05
[5 empty] | Rp1 = bending radius (internal) | 12
[5 empty] | extension factor | 0.96
[5 empty] | straight length hotflex® | 48.86
[5 empty] | length difference | 2.2
hotflex-Ø6,5
hotflex-Ø8,0
hotflex-Ø8,2
hotflex-Ø8,5
hotflex/Q 6x6
hotflex/Q 8x8

## data
Streckungsfaktoren bei Radius (innen)
Biegeradius
| hotflex-Ø | Mind.-Biegeradius (innen) | Mind.-Biegeradius (neutr. Faser) | 0 | 6.5 | 10 | 12.5 | 15 | 20 | 25
1 | 6.5 | 6.5 | 9.75 | 0 | 0.98 | 0.98 | 0.98 | 0.98 | 0.98 | 0.98
2 | 8 | 10 | 14 | 0 | 0 | 0.935 | 0.939 | 0.942 | 0.962 | 0.981
3 | 8.2 | 10 | 14.1 | 0 | 0 | 0.957 | 0.957 | 0.967 | 0.97 | 0.981
4 | 8.5 | 10 | 14.25 | 0 | 0 | 0.957 | 0.969 | 0.973 | 0.978 | 0.985
5 | 6 | 6.5 | 9.5 | 0 | 0.965 | 0.97 | 0.97 | 0.97 | 0.98 | 1
6 | 8 | 10 | 14 | 0 | 0 | 0.95 | 0.95 | 0.96 | 0.97 | 1
Index | 2 | 3 | 4 | 5 | 6 | 7 | 8 | 9 | 10 | 11
hotflex-Ø (Eingabe-Index) |  | 4
Radius (neutr. Faser) (Eingabe) | 16.25
Biegewinkel (Eingabe) | 180
gewählter min. Biegeradius |  | 10 | 14.25
gewählter hotflex-Ø (Zeile) | 8.5 | 4
berechneter Radius (innen) | 12 | Index
gewählter Radius (neutr. Faser) (Spalte) | 10 | 7 | In calculation is used the next smaller extension factor, because R12 does not exist in the scedule!
gewählter Radius (innen) | 5.75
Streckungsfaktor |  | 0.957
Bogenlänge | 51.0509
gestreckte Länge | 48.8557
Delta | 2.1952